## Full kit
GH Engineering
The Forge | West End | Sherborne St. John Hants | RG24 9LD
Tel 01256 889295 | email :- sales@ghengineering.co.uk |  | ghengineering.co.uk
July 2002 |  | Parts list for GH Quad Full kit | V5
| Quantity | Reference
SMD Resistors
47R SMD (2512 size) | 2 | R1,2
180R SMD (2512 size) | 1 | R3
220R SMD (2512 size) | 1 | R4
10k (1206 size) | 2 | R5,6
50 ohm termination | 4 | R7-10
Capacitors
1nF SMD (1206 size) | 12 | C11,14,15,21,24,25,31,34,35,41,44,45
100nF SMD (1206 size) | 13 | C2,12,13,16,22,23,26,32,33,36,42,43,46
330nF SMD | 4 | C10,20,30,40
100uF Electrolytic | 4 | C17,27,37,47
Semiconductors
1N4148 | 1 | D1
IRF4905 | 1 | TR1
L78S09CV 9V regulator | 4 | U1-4
M57762 PA module | 4 | IC1-4
Front Panel components
Yellow LED | 1 | D3
Red LED | 1 | D4
Switch | 1
680 R leaded resistor | 1 | R12 (series resistor for Tx LED)
1k2 leaded resistor | 1 | R11 (series resistor for +12V LED)
LED clip | 2
Reverse Power modification kit
BYV81P-200 | 1 | D2
Fuseholder | 1
20A fuse | 1
TO-220 washer | 1
crimps | 2
Fan components
92mm axial fan | 2
finger guard | 2
4mm Allen key | 2
M4 x 70 cap head bolts | 8
6R8 leaded resistor | 2 | series resistor for fans
Connectors
Phono socket | 1
DC cable plug | 1
plug shell/strain relief | 1
DC Chassis socket | 1
socket contacts (cable) | 2
pin contacts (chassis) | 2
RF input lead | 1 | may be supplied as separate components
N-type RF input socket | 1
N-type RF output socket | 1
RF output SMA plug | 1
PCB SMA socket | 2
Cable & accessories
red cable | 500mm | PCB and internal DC power
orange cable | 300mm | PCB
pink wire | 1m | )
green wire | 1m | ) internal wiring
black wire | 1m | )
Red cable | 2m | for DC power cable
Black cable | 2m
cable ties | 10
sleeves | 10 | 1.2mm and 1.5mm
Hardware
Case | 1
Heatsink | 1
Mounting plate/drill template | 1
M3 x 6mm screws | 30
M3 x 10mm screws | 8 | For RF input lead and DC power connector
M3 washers | 8 | For RF input lead and DC power connector
M3 nuts | 8 | For RF input lead and DC power connector
M3 nylon screw | 1
M4 x 6 screws | 8
M4 wavy washers | 8
M5 x 10 CSK screw | 1 | For fuseholder
M5 screws | 6
M5 washers | 6
M4 solder tag | 3
White sleeving |  | for Pin 3 of PA module
Printed Circuit Board | 1
0.086" semi-rigid cable | 250mm
0.141" semi-rigid cable | 250mm | RF output lead
Thermal compound
solder
labels | 1 set | GH Engineering |  |  | Italic 12mm, large font
|  | GH Quad 1.3GHz Linear Amplifier |  | 4 spaces, 'GH…' 6 spaces | Normal, 12mm, large font
|  | RF output 12V DC |  | RF..', 8 spaces, '12V DC' | Normal, 12mm, large font
|  | PTT RF Input |  | PTT', 9 spaces, 'RF ..' | Normal, 12mm, large font
|  | Power Tx |  | Power', 16 spaces, 'Tx' | Normal, 6mm, small font
|  | PTT Tx On |  | 2 spaces, 'PTT', 8 spaces, 'Tx On', 4 spaces | Normal, 6mm, small font

## Mini-kit
GH Engineering
The Forge | West End | Sherborne St. John Hants | RG24 9LD
Tel 01256 889295 | email :- sales@ghengineering.co.uk |  | ghengineering.co.uk
November 2002 |  | Parts list for GH Quad | V5
Description | Quantity | Reference
Resistors
47R SMD (2512 size) | 2 | R1,2
180R SMD (2512 size) | 1 | R3
220R SMD (2512 size) | 1 | R4
10k | 2 | R5,6
50 ohm termination | 4 | R7-10
Capacitors
1nF SMD (1206 size) | 12 | C11,14,15,21,24,25,31,34,35,41,44,45
100nF SMD (1206 size) | 13 | C2,12,13,16,22,23,26,32,33,36,42,43,46
330nF SMD | 4 | C10,20,30,40
100uF Electrolytic | 4 | C17,27,37,47
Semiconductors
1N4148 | 1 | D1
IRF4905 | 1 | TR1
L78S09CV 9V regulator | 4 | U1-4
M57762 PA module | 4 | IC1-4
Reverse Power modification kit
BYV81P-200 | 1 | D2
Fuseholder | 1
20A fuse | 1
TO-220 washer | 1
crimps | 2
Miscellaneous
Printed Circuit Board | 1
0.086" semi-rigid cable | 250 mm
SMA sockets | 2
red cable | 500mm | PCB and internal DC power
orange cable | 300mm | PCB
Heatsink | 1
PCB mounting plate | 1
M3 screws | 30
M3x6 nylon screw | 1
M4 screws | 8
M4 wavy washers | 8
Thermal compound | 1
26SWG solder